## Hoja1
INSTRUCTION Number | INSTRUCTION | OPCODE | Sub- Function | TYPE | DESCRIPTION | OPERATION | AFFECTED FLAGS |  | INSTRUCTION CODING (18-bit BINARY) | [17 empty] | VALUE OF THE PC AFTER INSTRUCTION IS EXECUTED | Control Unit signal values based on OpCode and Sub-Function
[7 empty] | Carry | Zero | 17 | 16 | 15 | 14 | 13 | 12 | 11 | 10 | 9 | 8 | 7 | 6 | 5 | 4 | 3 | 2 | 1 | 0 |  | ALU_Oper
1 | add rd, rs, rs2 | 1110 | 000 | Arithmetic and Logic | Add values in registers rs and rs2, and place the result in register rd. Set C to carry out of the addition. Set Z to 1 if the result is 0, or to 0 otherwise | rd=rs+rs2 | Yes | Yes | 17 1 | 16 1 | 15 1 | 14 0 | 13 12 11 rd |  |  | 10 9 8 rs |  |  | 7 6 5 rs2 |  |  | 4 * | 3 * | 2 0 | 1 0 | 0 0 | PC=PC+1 | 0000
2 | add rd, rs, immed | 0 | 000 | Arithmetic and Logic | Add value in register rs and the immediate operand immed, and place result in register rd. Set C to carry out of the addition. Set Z to 1 if the result is 0, or to 0 otherwise | rd=rs+immed | Yes | Yes | 17 0 | 16 0 | 15 0 | 14 0 | 13 12 11 rd |  |  | 10 9 8 rs |  |  | 7 6 5 4 3 2 1 0 immed | [7 empty] | PC=PC+1 | 0000
3 | addc rd, rs, rs2 | 1110 | 001 | Arithmetic and Logic | Add values in registers rs and rs2 and C, and place result in register rd. Set C to carry out of the addition. Set Z to 1 if the result is 0, or to 0 otherwise. | rd=rs+rs2+C | Yes | Yes | 17 1 | 16 1 | 15 1 | 14 0 | 13 12 11 rd |  |  | 10 9 8 rs |  |  | 7 6 5 rs2 |  |  | 4 * | 3 * | 2 0 | 1 0 | 0 1 | PC=PC+1 | 0001
4 | addc rd, rs, immed | 0 | 001 | Arithmetic and Logic | Add value in register rs, the immediate operand immed, and C, and place result in register rd. Set C to carry out of the addition. Set Z to 1 if the result is 0, or to 0 otherwise. | rd=rs+immed+C | Yes | Yes | 17 0 | 16 0 | 15 0 | 14 1 | 13 12 11 rd |  |  | 10 9 8 rs |  |  | 7 6 5 4 3 2 1 0 immed | [7 empty] | PC=PC+1 | 0001
5 | sub rd, rs, rs2 | 1110 | 010 | Arithmetic and Logic | Subtract value in register rs2 from value in register rs, and place result in register rd. Set C to borrow out of the subtraction. Set Z to 1 if the result is 0, or to 0 otherwise. | rd=rs-rs2 | Yes | Yes | 17 1 | 16 1 | 15 1 | 14 0 | 13 12 11 rd |  |  | 10 9 8 rs |  |  | 7 6 5 rs2 |  |  | 4 * | 3 * | 2 0 | 1 1 | 0 0 | PC=PC+1 | 0010
6 | sub rd, rs, immed | 0 | 010 | Arithmetic and Logic | Subtract immediate operand immed from value in register rs, and place result in register rd. Set C to borrow out of the subtraction. Set Z to 1 if the result is 0, or to 0 otherwise. | rd=rs-immed | Yes | Yes | 17 0 | 16 0 | 15 1 | 14 0 | 13 12 11 rd |  |  | 10 9 8 rs |  |  | 7 6 5 4 3 2 1 0 immed | [7 empty] | PC=PC+1 | 0010
7 | subc rd, rs, rs2 | 1110 | 011 | Arithmetic and Logic | Subtract value in register rs2 and C from value in register rs, and place result in register rd. Set C to borrow out of the subtraction. Set Z to 1 if the result is 0, or to 0 otherwise. | rd=rs-rs2-C | Yes | Yes | 17 1 | 16 1 | 15 1 | 14 0 | 13 12 11 rd |  |  | 10 9 8 rs |  |  | 7 6 5 rs2 |  |  | 4 * | 3 * | 2 0 | 1 1 | 0 1 | PC=PC+1 | 0011
8 | subc rd, rs, immed | 0 | 011 | Arithmetic and Logic | Subtract immediate operand immed and C from value in register rs, and place result in register rd. Set C to borrow out of the subtraction. Set Z to 1 if the result is 0, or to 0 otherwise. | rd=rs-immed-C | Yes | Yes | 17 0 | 16 0 | 15 1 | 14 1 | 13 12 11 rd |  |  | 10 9 8 rs |  |  | 7 6 5 4 3 2 1 0 immed | [7 empty] | PC=PC+1 | 0011
9 | and rd, rs, rs2 | 1110 | 100 | Arithmetic and Logic | Form logical AND of values in registers rs and rs2, and place result in register rd. Set C to 0. Set Z to 1 if the result is 0, or to 0 otherwise. | rd=rs & rs2 | Yes | Yes | 17 1 | 16 1 | 15 1 | 14 0 | 13 12 11 rd |  |  | 10 9 8 rs |  |  | 7 6 5 rs2 |  |  | 4 * | 3 * | 2 1 | 1 0 | 0 0 | PC=PC+1 | 0100
10 | and rd, rs, immed | 0 | 100 | Arithmetic and Logic | Form logical AND of value in register rs and the immediate operand immed, and place result in register rd. Set C to 0. Set Z to 1 if the result is 0, or to 0 otherwise. | rd=rs & immed | Yes | Yes | 17 0 | 16 1 | 15 0 | 14 0 | 13 12 11 rd |  |  | 10 9 8 rs |  |  | 7 6 5 4 3 2 1 0 immed | [7 empty] | PC=PC+1 | 0100
11 | or rd, rs, rs2 | 1110 | 101 | Arithmetic and Logic | Form logical inclusive-OR of values in registers rs and rs2, and place result in register rd. Set C to 0. Set Z to 1 if the result is 0, or to 0 otherwise. | rd=rs ¦ rs2 | Yes | Yes | 17 1 | 16 1 | 15 1 | 14 0 | 13 12 11 rd |  |  | 10 9 8 rs |  |  | 7 6 5 rs2 |  |  | 4 * | 3 * | 2 1 | 1 0 | 0 1 | PC=PC+1 | 0101
12 | or rd, rs, immed | 0 | 101 | Arithmetic and Logic | Form logical inclusive-OR of value in register rs and the immediate operand immed, and place result in register rd. Set C to 0. Set Z to 1 if the result is 0, or to 0 otherwise. | rd=rs ¦ immed | Yes | Yes | 17 0 | 16 1 | 15 0 | 14 1 | 13 12 11 rd |  |  | 10 9 8 rs |  |  | 7 6 5 4 3 2 1 0 immed | [7 empty] | PC=PC+1 | 0101
13 | xor rd, rs, rs2 | 1110 | 110 | Arithmetic and Logic | Form logical exclusive-OR of values in registers rs and rs2, and place result in register rd. Set C to 0. Set Z to 1 if the result is 0, or to 0 otherwise. | rd=rs ^ rs2 | Yes | Yes | 17 1 | 16 1 | 15 1 | 14 0 | 13 12 11 rd |  |  | 10 9 8 rs |  |  | 7 6 5 rs2 |  |  | 4 * | 3 * | 2 1 | 1 1 | 0 0 | PC=PC+1 | 0110
14 | xor rd, rs, immed | 0 | 110 | Arithmetic and Logic | Form logical exclusive-OR of value in register rs and the immediate operand immed, and place result in register rd. Set C to 0. Set Z to 1 if the result is 0, or to 0 otherwise. | rd=rs ^ immed | Yes | Yes | 17 0 | 16 1 | 15 1 | 14 0 | 13 12 11 rd |  |  | 10 9 8 rs |  |  | 7 6 5 4 3 2 1 0 immed | [7 empty] | PC=PC+1 | 0110
15 | mask rd, rs, rs2 | 1110 | 111 | Arithmetic and Logic | Form logical AND of value in register rs and logical NOT of value in rs2, and place result in register rd. Set C to 0. Set Z to 1 if the result is 0, or to 0 otherwise. | rd=rs & ~rs2 | Yes | Yes | 17 1 | 16 1 | 15 1 | 14 0 | 13 12 11 rd |  |  | 10 9 8 rs |  |  | 7 6 5 rs2 |  |  | 4 * | 3 * | 2 1 | 1 1 | 0 1 | PC=PC+1 | 0111
16 | mask rd, rs, immed | 0 | 111 | Arithmetic and Logic | Form logical AND of value in register rs and logical NOT of the immediate operand immed, and place result in register rd. Set C to 0. Set Z to 1 if the result is 0, or to 0 otherwise. | rd=rs & ~immed | Yes | Yes | 17 0 | 16 1 | 15 1 | 14 1 | 13 12 11 rd |  |  | 10 9 8 rs |  |  | 7 6 5 4 3 2 1 0 immed | [7 empty] | PC=PC+1 | 0111
17 | shl rd, rs, count | 110 | 00 | Shift Instruction | Perform a logical shift left of the value in register rs by count places, and place result in register rd. Set C to the value of the last bit shifted past the left-hand end of the byte. Set Z to 1 if the result is 0, or to 0 otherwise. | rd=rs << count if count > 0 then C = rs(8-count) | Yes | Yes | 17 1 | 16 1 | 15 0 | 14 * | 13 12 11 rd |  |  | 10 9 8 rs |  |  | 7 6 5 count |  |  | 4 * | 3 * | 2 * | 1 0 | 0 0 | PC=PC+1 | 1000
18 | shr rd, rs, count | 110 | 01 | Shift Instruction | Perform a logical shift right of the value in register rs by count places, and place result in register rd. Set C to the value of the last bit shifted past the right-hand end of the byte. Set Z to 1 if the result is 0, or to 0 otherwise. | rd=rs >> count if count > 0 then C = rs(count-1) | Yes | Yes | 17 1 | 16 1 | 15 0 | 14 * | 13 12 11 rd |  |  | 10 9 8 rs |  |  | 7 6 5 count |  |  | 4 * | 3 * | 2 * | 1 0 | 0 1 | PC=PC+1 | 1001
19 | rol rd, rs, count | 110 | 10 | Shift Instruction | Rotate the value in register rs left by count places, and place result in register rd. Set C to the value of the last bit rotated past the left-hand end of the byte. Set Z to 1 if the result is 0, or to 0 otherwise. | rd=rs <<< count if count> 0 then C = rs(8-count) | Yes | Yes | 17 1 | 16 1 | 15 0 | 14 * | 13 12 11 rd |  |  | 10 9 8 rs |  |  | 7 6 5 count |  |  | 4 * | 3 * | 2 * | 1 1 | 0 0 | PC=PC+1 | 1010
20 | ror rd, rs, count | 110 | 11 | Shift Instruction | Rotate the value in register rs right by count places, and place result in register rd. Set C to the value of the last bit rotated past the right-hand end of the byte. Set Z to 1 if the result is 0, or to 0 otherwise. | rd=rs >>> count if count> 0 then C = rs(count-1) | Yes | Yes | 17 1 | 16 1 | 15 0 | 14 * | 13 12 11 rd |  |  | 10 9 8 rs |  |  | 7 6 5 count |  |  | 4 * | 3 * | 2 * | 1 1 | 0 1 | PC=PC+1 | 1011
21 | ldm rd, (rs)±offset | 10 | 00 | Memory and I/O Instruction | Load into register rd from the memory location whose address is the sum of the value in register rs and the value offset. C and Z are unaffected. | rd=data(rs±offset) | No | No | 17 1 | 16 0 | 15 0 | 14 0 | 13 12 11 rd |  |  | 10 9 8 rs |  |  | 7 6 5 4 3 2 1 0 ±offset | [7 empty] | PC=PC+1 | XXXX
22 | stm rd, (rs)±offset | 10 | 01 | Memory and I/O Instruction | Store the value in register rd to the memory location whose address is the sum of the value in register rs and the value offset. C and Z are unaffected. | data(rs±offset)=rd | No | No | 17 1 | 16 0 | 15 0 | 14 1 | 13 12 11 rd |  |  | 10 9 8 rs |  |  | 7 6 5 4 3 2 1 0 ±offset | [7 empty] | PC=PC+1 | XXXX
23 | inp rd, (rs)±offset | 10 | 10 | Memory and I/O Instruction | Input into register rd from the I/O controller register whose address is the sum of the value in register rs and the value offset. C and Z are unaffected. | rd=port(rs±offset) | No | No | 17 1 | 16 0 | 15 1 | 14 0 | 13 12 11 rd |  |  | 10 9 8 rs |  |  | 7 6 5 4 3 2 1 0 ±offset | [7 empty] | PC=PC+1 | XXXX
24 | out rd, (rs)±offset | 10 | 11 | Memory and I/O Instruction | Output the value in register rd to the I/O controller register whose address is the sum of the value in register rs and the value offset. C and Z are unaffected. | port(rs±offset)=rd | No | No | 17 1 | 16 0 | 15 1 | 14 1 | 13 12 11 rd |  |  | 10 9 8 rs |  |  | 7 6 5 4 3 2 1 0 ±offset | [7 empty] | PC=PC+1 | XXXX
25 | bz ±disp | 111110 | 00 | Branch Instruction | If Z is 1, branch by adding the value disp to the PC; otherwise, the PC is unaffected. C and Z are unaffected. | if Z=1 then PC=PC±disp | No | No | 17 1 | 16 1 | 15 1 | 14 1 | 13 1 | 12 0 | 11 0 | 10 0 | 9 * | 8 * | 7 6 5 4 3 2 1 0 ±disp | [7 empty] | if Z=1 then PC=PC±disp else PC=PC+1 | XXXX
26 | bnz ±disp | 111110 | 01 | Branch Instruction | If Z is 0, branch by adding the value disp to the PC; otherwise, the PC is unaffected. C and Z are unaffected. | if Z=0 then PC=PC±disp | No | No | 17 1 | 16 1 | 15 1 | 14 1 | 13 1 | 12 0 | 11 0 | 10 1 | 9 * | 8 * | 7 6 5 4 3 2 1 0 ±disp | [7 empty] | if Z=0 then PC=PC±disp else PC=PC+1 | XXXX
27 | bc ±disp | 111110 | 10 | Branch Instruction | If C is 1, branch by adding the value disp to the PC; otherwise, the PC is unaffected. C and Z are unaffected. | if C=1 then PC=PC±disp | No | No | 17 1 | 16 1 | 15 1 | 14 1 | 13 1 | 12 0 | 11 1 | 10 0 | 9 * | 8 * | 7 6 5 4 3 2 1 0 ±disp | [7 empty] | if C=1 then PC=PC±disp else PC=PC+1 | XXXX
28 | bnc ±disp | 111110 | 11 | Branch Instruction | If C is 0, branch by adding the value disp to the PC; otherwise, the PC is unaffected. C and Z are unaffected. | if C=0 then PC=PC±disp | No | No | 17 1 | 16 1 | 15 1 | 14 1 | 13 1 | 12 0 | 11 1 | 10 1 | 9 * | 8 * | 7 6 5 4 3 2 1 0 ±disp | [7 empty] | if C=0 then PC=PC±disp else PC=PC+1 | XXXX
29 | jmp addr | 11110 | 0 | Jump Instruction | Jump by setting the PC to the value addr. C and Z are unaffected. | PC=addr | No | No | 17 1 | 16 1 | 15 1 | 14 1 | 13 0 | 12 0 | 11 10 9 8 7 6 5 4 3 2 1 0 addr | [11 empty] | PC=addr | XXXX
30 | jsb addr | 11110 | 1 | Jump Instruction | Jump to a subroutine by first pushing the value of the PC onto the return address stack, and then setting the PC to the value addr.The return address stack is eight entries deep. If the stack is full before execution of the instruction, the bottom entry is lost. C and Z are unaffected. | PC saved in stack; PC=addr | No | No | 17 1 | 16 1 | 15 1 | 14 1 | 13 0 | 12 1 | 11 10 9 8 7 6 5 4 3 2 1 0 addr | [11 empty] | PC=addr | XXXX
31 | ret | 1111110 | 000 | Miscellaneous Instruction | Return from a subroutine by setting the PC to the value in the top entry of the return-address stack and then popping the stack. If the stack is empty before execution of the instruction, the value copied to the PC is undefined. | PC=Stack(Pop) | No | No | 17 1 | 16 1 | 15 1 | 14 1 | 13 1 | 12 1 | 11 0 | 10 0 | 9 0 | 8 0 | 7 * | 6 * | 5 * | 4 * | 3 * | 2 * | 1 * | 0 * | PC=Stack(Pop) | XXXX
32 | reti | 1111110 | 001 | Miscellaneous Instruction | Return from an interrupt handler by setting the PC, C and Z to the values saved when the interrupt was acknowledged and by re-enabling interrupts. If this instruction is executed other than in an interrupt handler, the values written to PC, C and Z are undefined. | PC,C and Z recover; Enable Interrupts | Yes | Yes | 17 1 | 16 1 | 15 1 | 14 1 | 13 1 | 12 1 | 11 0 | 10 0 | 9 0 | 8 1 | 7 * | 6 * | 5 * | 4 * | 3 * | 2 * | 1 * | 0 * | PC=ISRaddr (Interrupt Service Routine)
33 | enai | 1111110 | 010 | Miscellaneous Instruction | Enable response to interrupts. | Int Enable = 1 | No | No | 17 1 | 16 1 | 15 1 | 14 1 | 13 1 | 12 1 | 11 0 | 10 0 | 9 1 | 8 0 | 7 * | 6 * | 5 * | 4 * | 3 * | 2 * | 1 * | 0 * | PC=PC+1 | XXXX
34 | disi | 1111110 | 011 | Miscellaneous Instruction | Disable response to interrupts. | Int Enable = 0 | No | No | 17 1 | 16 1 | 15 1 | 14 1 | 13 1 | 12 1 | 11 0 | 10 0 | 9 1 | 8 1 | 7 * | 6 * | 5 * | 4 * | 3 * | 2 * | 1 * | 0 * | PC=PC+1 | XXXX
35 | wait | 1111110 | 100 | Miscellaneous Instruction | Suspend execution and wait until an interrupt occurs. | Wait for Interrupt | No | No | 17 1 | 16 1 | 15 1 | 14 1 | 13 1 | 12 1 | 11 0 | 10 1 | 9 0 | 8 0 | 7 * | 6 * | 5 * | 4 * | 3 * | 2 * | 1 * | 0 * | PC=PC | XXXX
36 | stby | 1111110 | 101 | Miscellaneous Instruction | Enter low-power standby mode until an interrupt occurs. | Wait for Interrupt in low-power mode | No | No | 17 1 | 16 1 | 15 1 | 14 1 | 13 1 | 12 1 | 11 0 | 10 1 | 9 0 | 8 1 | 7 * | 6 * | 5 * | 4 * | 3 * | 2 * | 1 * | 0 * | PC=PC | XXXX